## Chapter4
Question | Option A | Option B | Option C | Option D | Option E | ANS
...... pollutants are emitted directly from identifiable sources | observable | Tertiary | primary | secondary |  | C
Which one of the following is NOT a primary pollutant? | nitrogen oxide | sulfuric acid | sulfur dioxide | particulate matter | carbon monoxide | B
The source of nearly half our pollution (by weight) is from the ....... category | transportation | agricultural | stationary source fuel combustion | industrial processes | none of the above | A
A pH of 4 is ........ times more acidic than pH of 5 | 5 | 10 | 50 | 75 | 100 | C
The vertical distance between Earth's surface and the height to which convectional moment extend is called the .... | vertical ratio | stability layer | convectional limit | mixing depth | turbulence factor | D
the major components of photochemical smog is ..... | sulfuric acid | ozone | particulate matter | nitrogen dioxide | carbon monoxide | B
Two of the most important atmospheric conditions affecting the dispersion of pollution are the strength of the wind and the ........ of the air | stability | pressure | visibility | depth | temperature | A
which one of the following pollutants has shown the greatest Percentage decrease in concentration during the past year? | ozone | Sulfur dioxide | nitrogen dioxide | lead | particulate matter | D
This colorless, odorless , poisonous gas is the most abundant primary pollutant | carbon dioxide | nitrogen oxide | sulfur dioxide | methane | none of the above | E
Noise pollution is best described as ...... | Barking dogs | Any Unwelcome song | singing group | Rock music |  | B
decibel (dB) is the measure of .... | sound intensity | decorated bells | sound language | sound frequency |  | A
sound intensity is the air pressure caused by ....... | light waves | sound waves | space waves | transverse waves |  | B
sound intensity measured by decibel is not done by addition but rather through ...... | Division | subtraction | Multiplication | addition |  | C
Painful sensation in the ear is usually at the level of ....... | 1000 to 1200 dBA | 0 to 20 dBA | 120 to 130 dBA | 50 to 70 dBA |  | C
The dangerous decibels of noise ...... | can be altered by distance | are not altered by how close you are standing to the speakers | cannot be altered by distance | can be stopped altogether by trees |  | A
It is important to distinguish between point source and non point source pollution because point source pollution is much easier to control which of the following is the example of non point source pollution | domestic sewage from a town | strom - water runoff from a strom drainpipe | discharge pipe from a meat packing plant | agricultural fertilizers from cropland |  | D
In which of the following locations is thermal pollution the biggest problem ? | surface water | air | soil | ground water |  | A
Primary sewage treatment removes what percentage of the biochemical oxygen demand (BOD) from domestic sewage ? | 3 | 60 | 90 | 33 |  | D
Some of the oil pollution of our oceans has always occurred naturally through natural leaks in the ocean floor. However, this source accounts for only about 9% of the oil that reaches our oceans.Which of the following is the primary source of oil pollution in the oceans? | harbor pollution | inland sources, such as motor vehicle crankcases | oil tanker accidents |  |  | B
which of the following pathogenic microorganisms is unlikely to be contracted through water ? | amoebic dysentery | typhoid fever | hepatitis | cholera | west Nile virus fever | E
At what stage in the wastewater treatment procedure would nutrients such as nitrogen and phosphorus be removed in a secondary treatment facility | on the trickling filter | at the bar screen | never | in settling tank |  | C
what pollutants has only recently ( in past 10 years ) been discovered in many island waters of the developed nations ? | artificial pesticides | kerosene derivatives | hormone disruptors | nitrates |  | C
which of the following is directly or indirectly related to essentially all of our environmental problems ? | depletion of resources | population growth | technology | pollution | destruction of rainforest | B
The environmental cause of increase in skin Cancer , cataract and mutation is | acid rain | global warming | nuclear winter | ozone depletion |  | D
greenhouse effect leading to the warming up of the atmosphere is due to | infra - red rays reaching to the earth | UV - rays reaching earth | increase in temperature due to increase in CO2 level | depletion of ozone layer |  | C
Acid rain | increase the pH of soil | decrease the pH of soil | does not change the pH of soil | increase the fertility of soil |  | B
which one is not the green house gas ? | CO2 | ozone | CH4 | CFC |  | B
our environment is presently not degrading due to | deforestation | overgrazing | rapid industrialization | urbanization | none of the above | E
which one of the following is NOT included in Earth's climate system ? | atmosphere | solid earth | biosphere | hydrosphere | solar sphere | E
which one of the following is NOT a significant natural cause of climate change ? | solar variability | variations in Earth's orbit | volcanic activity | plate tectonics | erosion of land | E
The combustion of coal and oil is a major source of which greenhouse gas ? | ozone | nitrous oxide | methane | CFCs | none of the above | E
which of the following is associated with astronomical theory of climate change ? | eccentricity of Earth's Orbit | obliquity of Earth's axis | precession of Earth's axis | all of the above | both precession and obliquity of Earth's axis | D
which one of the following is a significant contributor to increased levels of atmospheric carbon dioxide | deforestation | aerosol spray can gases | refrigerant leakage | large rice paddles | none of the above | A
The slow wobbling of Earth as it spins on its own axis is called ....... | eccentricity | obliquity | aphelion | precession | extension | D
which of the following is possible consequence of a greenhouse warming ? | a change in agricultural productivity | a rise in sea level | new weather patterns | alternation of the world's water resources | all of the above | E
oxygen isotope analysis measures the ....... | amount of radioactive oxygen in the air | oxygen Content of ocean water | ratio of two different types of oxygen atoms | oxygen Content of organic sediment | rate of oxygen depletion | C
which one of the following is NOT a greenhouse gas ? | nitrous oxide | methane | carbon dioxide | oxygen | all are greenhouse gases | D
when determining climate change, oxygen isotope are made from an analysis of..... | ocean water | lava | cores from old tree | glacial ice | none of the above | D
Along with carbon dioxide , ........... is largely responsible for the greenhouse effect of the atmosphere | nitrogen | hydrogen | sulfur dioxide | oxygen | water vapour | E
which of the following helps scientists discover how climate has changed over broad expanses of time ? | sea floor sediments | oxygen isotope analysis | paleosols ( buried Soils) | all of the above | only sea floor sediments and oxygen isotope analysis | D
greenhouse effect is caused by ....... | Greenhouse gasses in the lower atmosphere absorbing solar radiation | Greenhouse gases in the lower atmosphere absorbing radiation from the Earth's surface, and preventing much of it escaping into space | Too much heat in the atmosphere | Too much sunshine reaching Earth |  | C
Which of these natural events affect the climate? | Thawing permafrost | The path of the Earth around the sun | Volcanic eruptions | All of the above |  | D
Which of these greenhouse gases is most abundant in the atmosphere? | Carbon dioxide | Methane | Nitrous oxide | Water vapour |  | D
What greenhouse gas was not present in the atmosphere in pre-industrial times (before 1750)? | Trichlorofluoromethane | Carbon dioxide | Nitrous oxide | Methane |  | A
Which of these countries has the highest per capita carbon dioxide emissions? | United States | Australia | Saudi Arabia | China |  | B
Which of the following activities contributes the most to carbon emissions globally? | Agriculture | Transport | Forestry | Energy supply |  | D
The 1987 Montreal Protocol was signed for which of the following reasons? | To phase out the use of CFC's, found to be causing depletion of the ozone layer | To begin converting from fossil fuel use to more renewable energy sources to reduce the anthropogenic greenhouse effect | To stop the global trade in products made from endangered tigers | To ban nuclear testing in tropical oceans |  | A
One effect of global warming is a rise in sea levels, which certainly could affect coastal cities that are little above current sea level. How much has the sea level risen in the past 100 years? | 1-2 inches | 6-8 feet | 6-8 inches | 1-2 feet |  | C
What would the Kyoto Protocol do? | It would not allow developing countries like China to modify their coal-burning equipment to prevent further increases in carbon dioxide levels. | It would curb all CO₂ emissions from all countries to bring them about 15 to 20% down from the levels reached in 1990. | It would completely ban production of CFCs. | By 2012, it would curb CO₂ emissions from all developed countries to bring them about 6 to 8% down from the levels reached in 1990. |  | D
Which statement below is correct? | Normal rain's pli varies by more than 3 pt4 units. | Normal rain has perfectly neutral reaction (P11 =7) | Normal rain is mildly acidic because of the carbonic acid (pH <7). | It is impossible to tell. | Normal rain is mildly alkaline (pH > 7). | C
Which statement best describes the current situation with the ozone hole? | The ozone hole has grown about 50% larger. | The ozone hole has shown a major decline after the ozone-depleting chemicals were banned under the Montreal Protocol. | The ozone hole remained more or less constant in size since 2000, despite a slight reduction in the amount of CFCs in the stratosphere. | Ozone holes of about equal size are now developing in both the Arctic and Antarctica. |  | C
Which strategy below will not assist us in preventing acid rain? | installing scrubbers at power plants | switching to wind power as a source of electricity | using used rubber tires on children's playgrounds | switching to low-sulfur coal |  | C
The pH scale is logarithmic; that is, each unit on it is 10 times greater than the previous one. | TRUE | FALSE |  |  |  | A
Even with a complete CFC ban worldwide, it will take the ozone layer 50 to 100 years to recover. | TRUE | FALSE |  |  |  | A
Ozone is a pollutant at ground level, but it is a desirable chemical in the stratosphere because it blocks dangerous ultraviolet radiation. | TRUE | FALSE |  |  |  | A
An ozone hole can occur only over Antarctica. | TRUE | FALSE |  |  |  | B
The projected effects of global warming are all negative. | TRUE | FALSE |  |  |  | B
Global warming over the 21st century will likely result in a 10 meter rise in ocean levels. | TRUE | FALSE |  |  |  | B
Because warming is global, Earth is warming up uniformly everywhere. | TRUE | FALSE |  |  |  | B
Reductions in methane emissions could help mitigate global warming. | TRUE | FALSE |  |  |  | A
All global circulation models predict a future that is warmer than today for the next 50-100 years. | TRUE | FALSE |  |  |  | A
In the past century, the amount of precipitation worldwide has decreased. | TRUE | FALSE |  |  |  | B
To stop global warming by the end of the 21st century, we would need to reduce greenhouse gas emissions much more than what's required under Kyoto Protocol (6 to 8%), perhaps by as much as 80% within the next 20-50 years. | TRUE | FALSE |  |  |  | A
Natural pollution is caused by | volcanic eruptions | vehicle emissions | cutting of woods | smoke from factory |  | A
DDT is the | Natural pollutants | Primary pollutants | Secondary pollutants | none of the above |  | B
Peroxy-acetyl nitrate (PAN) is formed by the reaction of two primary pollutant, namely nitrogen oxide and released from motor vehicle in presence of sunlight. | hydro-neutrons | hydro-carbons | water-carbons | SO₂ |  | B
The pollutants which are occur in nature but becomes pollutant when their concentration reaches beyond a threshold value in the environment are called as ... | primary pollutants | Quantitative pollutants | Secondary pollutants | Qualitative pollutant |  | B
The pollutants which do not occur in the environment but are passed into it through human activity The pollutants which do not occur in the environment but are passed into it through human activity | Qualitative pollutants | Quantitative pollutants | Natural pollutants | None of these |  | A
DDT is an example of | Qualitative pollutant | Quantitative pollutants | Natural pollutants | none of the above |  | A
CO₂ is an example of | Artificial pollutant | Quantitative pollutant | Qualitative pollutant | None of these |  | B
The pollutants which are waste products and they are slowly degraded by microbial action are called as ... | Biodegradable pollutants | Non-biodegradable pollutants | Artificial pollutant | None of these |  | A
In terms of origin, pollution may be natural and .......... | super natural | sub-natural | anthropogenic | anti-anthropogenic |  | C
The man made pollution, such as industrial pollution, agricultural pollution etc. are called as ... | Anthropogenic | anti-anthropogenic | Semi-anthropogenic | natural |  | A
On the basis of physical state, air pollutants are of two types, one is gaseous and other is .......... | particulate | semi-particulate | tri particulate | fog |  | A
The pollutants occur as solid and liquid state are referred as............ | Foam | Fog | Particulate pollutant | gaseous pollutant |  | C
The vapour of compounds whose boiling point is below 200°C are included in ........ | particulate pollutant | gaseous pollutant | smog | mist |  | B
The smaller particles such as dust, smoke etc, which remain suspended for long period in air are called ..... | Setteable particles | Suspended particles | Gaseous pollutants | Micro pollutants |  | B
The particles larger than 10 um in diameter such as water drop are called as.. | Gaseous pollutants | Setteable particles | Non-setteable particles | Suspended particles |  | B
The larger suspended particles which more than 1 um in diameter are called........ | Dust and Mist | Gaseous and semi-gaseous pollutants | Fog and Frost | Aqua and Rox-mixed |  | A
Cotton dust produce lung fibros is, also called as ... | byssinosis | silicosis | siderosis | none of these |  | A
Air bonne organic materials such as spores, pollen, bacteria, fungi cause several diseases and allergic reactions called as ... | hay fever | T.B | Ronbix | Altra-Rix |  | A
BOD stands for | Biological Oxygen Demand | Bio-Chemical oxygen demand | Bio-Chemical Ozone Demand | Biological Oxygen Difficiency |  | B
BOD expressed in | milligrams of carbon per litre of water | milligrams of sulphur per litre of water | milligrams of oxygen per litre of water | micrograms of oxygen per litre of water |  | C
COD stands for | Carbon Oxygen Demand | Carbon Obtained Demand | Chemical Carbon Demand | oil waste |  | D
An accidential discharge of petroleum in oceans is called ... | oil leak | oil milk | oil spills | oil waste |  | C
Water having DO content below.......... is considered to be highly polluted. | 4.0 mg/L | 8.0 mg/L | 11.2 mg/L | 0.01 mg/L. |  | A
The species survive in highly polluted water with low DO content are recognized as ....... for polluted water | Re-survive species | Top species | Indicator species | Gama species |  | C
Water contaminated with cadmium can cause......... disease. | Itai itai disease | La la disease | Minamata disease | Sasu disease |  | A
Pesticides are also called as ......... | supercides | biocides | nano-cides | nano-cides |  | B
Increase in the concentration of soluble salts in the soil is called as | soilification | soluble-soil | salination | desalination |  | C
Radioactivity is a property of certain elements to spontaneously emit protons. Protons means emission of ........ | alpha particles | beta particles | gamma particles | none of these |  | A
The unit of sound level is. | decibel | noise-meter | dolphan | dub |  | A
Noise level beyond......... db cause physical discomfort. | 1120 | 10 | 120 | 0 |  | C
Environmental pollution means adding......to environment. | impurity | chemicals | metals | non-metals |  | A
Industrial pollution is......... | Man made pollution | Natural pollution | Self pollution | None of these |  | A
Volcanic eruptions release gases and volcanic........ | Ash | Chemical | Dater | Carbon |  | A
Decay of organic matter in marshy places release.......... | Marsh gas | Chemical gas | Wood sap | None of these |  | A
........ is a chemical substance found within an organism. | Xenobiotic | Noxenobiotic | Virus | Fungi |  | A
Cronic exposure to benzene at sufficient concentrations is known to be associated with higher incidence of ......... | leukemia | cough | hair loss | eye irritation |  | A
The total mass of the earth's hydrosphere is about......... 18 tonnes. | 1 | 2 | 3 | 1.4 |  | D
The total mass of earth's hydrosphere is about.........% of the earth's total mass. | 1 | 2 | 3 | 0.023 % |  | D
Surface water is .........% of the fresh water. | 1 | 0.1 | 0.3 | 10 |  | C
Sub surface water or ground water is approximately.........% of fresh water. | 10.1 | 20.1 | 30.1 | 40.1 |  | C
Sub surface water or ground water is about........% of the total water available on earth. | 1 | 3 | 2 | 10 |  | C
The fresh water located in the pore space of soil and rocks is called as | sub surface water | well water | ice water | polluted water |  | A
........% of fresh water is entrapped in icecaps and glaciers. | 68.7 % | 11 % | 1.1 | 11.8 |  | A
The Himalayas, which are often called.......... | The roof of the world | The cap of the world | The acme of the world | Glorry of the world |  | A
Factories are the ......... of water pollution. | Point source | non point source | Artificial source | none of these |  | A
........... the source of pollutants that cannot be traced to a single point of discharge. | Point source | non point source | Artificial source | none of these |  | B
.......... is caused due to poor drinking water. | Cholera | Maleriya | Dengu | Asthama |  | A
As per BIS, pH value of drinking water is........... | 2023-01-02 | 2023-02-04 | 2023-04-08 | 6.5-8.5 |  | D
As per BIS, the acceptable limit of dissolved solids (m/l) in drinking water is | 100 | 200 | 500 | 100 |  | C
In water treatment plant, the process of removal of suspended solids trapped in floc is called as..... | coagulation | pre-chlorination | chlorination | sedimentation |  | D
The killing of bacteria means | Disinfection | sedimentation | Aeration | Filtration |  | A
......... is the water draining from your house's sinks, bathtubs, laundry machine which can be used to | yellow water | Grey Water | Black water | Blue water |  | B
The water from toilets, which needs to be treated is called as .......... | Black water | Blue water | yellow water | Brown Water |  | A
The lawn made by dnought-resistant grasses is called as | ECO lawn | show lawn | Biotic lawn | Shower lawn |  | A
Domestic sewage is.........% of pure water | 99.9 | 9.9 | 90.9 | 100 |  | A
In Domestic sewage the percent of pollutants is | 0.1 % | 0.001 % | 99 % | 100 % |  | A
VOC stands for | Volcanic Organic Compound | Voltatile Organic Compund | Various Organic Compound | Volcanic Obtain Compound |  | B
1,3-butadine is dangerous compund which is often associated with _____ use | industrial | non industrial | agricultural | None of the aboe |  | A
The world 'smog' is coined out of smoke and | smell | fog | flock | foc |  | B
POP stands for | Persistent Organic Pollutants | Proper Organic Pollutants | Properly organized Pollutants | Purposely Organized Pollutants |  | A
Radon gas from radioactive decay within earth's | Crust | Surface | Water | Air |  | A
Radon Gas is is fromed from decay of | Radium | Methane | Sodium | Atom |  | A
Radom gas is responsible for | bone cancer | lung cancer | skin cancer | blood cancer |  | B
The worst short term civilian pollution crisis in India was the 1984 disaster. | Nagpur | Delhi | Bhopal | Kanpur |  | C
India where buses now use compressed natural gas to help eliminate the smog. | pea-soup | pea-click | pea-rock | pea-pea |  | A
is the chemical reaction of sunlight, nitrogen oxides and volatile organic compounds in the amosphere. | photochemical smog | persistant smog | permanent smog | none of these |  | A
An electrostatic precipitator (ESP) is a | filtration | sedimentation | coagulation device. | none of these |  | A
As per national ambient air quality standards, the amount of ozone (03) in gg/m3 (1 hour) in residential area is | 200 | 300 | 180 | 90 |  | C
are efficient at removing dust and particles. | venture scrubbers | ventilators | high volume sampler | none of these |  | A
. As per national ambient air quality stands the amount of carbon monoxide (CO) in mg/m' in 1 hour is | 1 | 100 | 4 | 11 |  | C
Noise pollution is measured in | Decibel unit | Cobalt unit | Sound unit | Hearing unit |  | A
Noise stands for residential area in day time is....... dB (A). | 10 | 20 | 25 | 55 |  | D
Noise standards in silence zone in day time is dB (A). | 10 | 20 | 30 | 50 |  | D
Silence zone is referred as area upto ______ meters around such as hospital, educational institutions and courts. | 100 | 200 | 300 | 400 |  | A
WEEE stands for | Waste Electrical and Electronic Equipment | Waste Environmental and Electronic Equipment | Worst Electrical and Electronic Equipment | none of these |  | B
Organic matter constitute .........% of the municipal solid waste generated in India. | 2023-10-20 | 35-40 | 40-60 | 80-90 |  | B